## LiI_W
Temperature [K] | Temperature [°C] | Concentration [mol/kg_W] | Viscosity [µPas] | reference | p=10MPa
293.15 | 20 | 0.16 | 1012 | table 2
298.15 | 25 | 0.16 | 901 | Abdulagatov, Ilmutdin M
308.74 | 35.59 | 0.16 | 722
323.74 | 50.59 | 0.16 | 553
344 | 70.85 | 0.16 | 409
368.9 | 95.75 | 0.16 | 304
397.8 | 124.65 | 0.16 | 230
424.5 | 151.35 | 0.16 | 187
448.8 | 175.65 | 0.16 | 160
473.5 | 200.35 | 0.16 | 140
522.7 | 249.55 | 0.16 | 111
293.15 | 20 | 0.66 | 1047
298.15 | 25 | 0.66 | 935
308.74 | 35.59 | 0.66 | 815
323.74 | 50.59 | 0.66 | 576
344 | 70.85 | 0.66 | 437
368.9 | 95.75 | 0.66 | 322
397.8 | 124.65 | 0.66 | 245
424.5 | 151.35 | 0.66 | 206
448.8 | 175.65 | 0.66 | 173
473.5 | 200.35 | 0.66 | 150
522.7 | 249.55 | 0.66 | 119
293.15 | 20 | 1.6 | 1118
298.15 | 25 | 1.6 | 1001
308.74 | 35.59 | 1.6 | 770
323.74 | 50.59 | 1.6 | 633
344 | 70.85 | 1.6 | 471
368.9 | 95.75 | 1.6 | 358
397.8 | 124.65 | 1.6 | 271
424.5 | 151.35 | 1.6 | 228
448.8 | 175.65 | 1.6 | 195
473.5 | 200.35 | 1.6 | 170
522.7 | 249.55 | 1.6 | 134
293.15 | 20 | 2.16 | 1154
298.15 | 25 | 2.16 | 1039
308.74 | 35.59 | 2.16 | 796
323.74 | 50.59 | 2.16 | 658
344 | 70.85 | 2.16 | 491
368.9 | 95.75 | 2.16 | 394
397.8 | 124.65 | 2.16 | 292
424.5 | 151.35 | 2.16 | 240
448.8 | 175.65 | 2.16 | 212
473.5 | 200.35 | 2.16 | 182
522.7 | 249.55 | 2.16 | 144
293.15 | 20 | 3.09 | 1224
298.15 | 25 | 3.09 | 1101
308.74 | 35.59 | 3.09 | 925
323.74 | 50.59 | 3.09 | 690
344 | 70.85 | 3.09 | 514
368.9 | 95.75 | 3.09 | 432
397.8 | 124.65 | 3.09 | 317
424.5 | 151.35 | 3.09 | 267
448.8 | 175.65 | 3.09 | 228
473.5 | 200.35 | 3.09 | 199
522.7 | 249.55 | 3.09 | 160

## LiI_M
solvent concentration | Temperature [°C] | Concentration [mol_LiI/l] | Viscosity [µPas] | reference
0 | 40 | 0.005 | 660 | Table 3
| 40 | 0.016 | 661
| 40 | 0.026 | 661 |  | Jones–Dole equation
| 40 | 0.035 | 662
| 40 | 0.04 | 662
| 40 | 0.05 | 663
0.4 | 40 | 0.005 | 1124
| 40 | 0.02 | 1129
| 40 | 0.025 | 1131
| 40 | 0.035 | 1133
| 40 | 0.05 | 1137
| 40 | 0.055 | 1138
0.6 | 40 | 0.005 | 1007
| 40 | 0.02 | 1022
| 40 | 0.025 | 1024
| 40 | 0.035 | 1031
| 40 | 0.05 | 1041
| 40 | 0.055 | 1044
1 | 40 | 0.005 | 457
| 40 | 0.02 | 457
| 40 | 0.025 | 457
| 40 | 0.035 | 458
| 40 | 0.05 | 460
| 40 | 0.055 | 460

## LiI_E
Temperature | Concentration | Viscosity | reference

## NaI_W
Temperature [K] | Temperature [°C] | Concentration [mol/kg_W] | Viscosity [µPas] | reference | p=10MPa
302 | 29 | 0.06 | 812 | table3
321 | 48 | 0.06 | 566
344 | 71 | 0.06 | 403
367 | 94 | 0.06 | 308
387 | 114 | 0.06 | 252
409 | 136 | 0.06 | 210
432 | 159 | 0.06 | 178
455 | 182 | 0.06 | 155
480 | 207 | 0.06 | 136
504 | 231 | 0.06 | 121
538 | 265 | 0.06 | 105
574 | 301 | 0.06 | 89
311 | 38 | 0.166 | 684
329 | 56 | 0.166 | 504
345 | 72 | 0.166 | 405
367 | 94 | 0.166 | 314
387 | 114 | 0.166 | 259
411 | 138 | 0.166 | 212
430 | 157 | 0.166 | 185
452 | 179 | 0.166 | 163
469 | 196 | 0.166 | 149
489 | 216 | 0.166 | 135
504 | 231 | 0.166 | 126
522 | 249 | 0.166 | 117
543 | 270 | 0.166 | 107
571 | 298 | 0.166 | 94
305 | 32 | 0.552 | 774
326 | 53 | 0.552 | 541
349 | 76 | 0.552 | 396
365 | 92 | 0.552 | 329
391 | 118 | 0.552 | 258
406 | 133 | 0.552 | 227
423 | 150 | 0.552 | 200
444 | 171 | 0.552 | 175
463 | 190 | 0.552 | 158
484 | 211 | 0.552 | 141
497 | 224 | 0.552 | 134
522 | 249 | 0.552 | 121
547 | 274 | 0.552 | 110
568 | 295 | 0.552 | 101
305 | 32 | 1.754 | 814
321 | 48 | 1.754 | 619
332 | 59 | 1.754 | 531
348 | 75 | 1.754 | 436
365 | 92 | 1.754 | 361
389 | 116 | 1.754 | 288
400 | 127 | 1.754 | 263
412 | 139 | 1.754 | 240
424 | 151 | 1.754 | 222
443 | 170 | 1.754 | 197
464 | 191 | 1.754 | 176
483 | 210 | 1.754 | 161
505 | 232 | 1.754 | 148
527 | 254 | 1.754 | 136
308 | 35 | 3 | 851
322 | 49 | 3 | 683
334 | 61 | 3 | 577
352 | 79 | 3 | 472
368 | 95 | 3 | 396
390 | 117 | 3 | 327
402 | 129 | 3 | 297
415 | 142 | 3 | 270
431 | 158 | 3 | 244
444 | 171 | 3 | 229
465 | 192 | 3 | 204
489 | 216 | 3 | 184
516 | 243 | 3 | 166
302 | 29 | 4.7 | 1116
318 | 45 | 4.7 | 849
337 | 64 | 4.7 | 661
353 | 80 | 4.7 | 566
371 | 98 | 4.7 | 480
391 | 118 | 4.7 | 409
405 | 132 | 4.7 | 373
423 | 150 | 4.7 | 335
444 | 171 | 4.7 | 300
461 | 188 | 4.7 | 278
483 | 210 | 4.7 | 254
501 | 228 | 4.7 | 240
521 | 248 | 4.7 | 224

## NaI_M
Temperature | Concentration | Viscosity | reference

## NaI_E
Temperature [°C] | Concentration [mol/kg_W] | Viscosity [µPas] | reference
20 | 0.05 | 1048 | ref | 100%ethanol
25 | 0.05 | 1044
30 | 0.05 | 1041
20 | 0.05 | 1033 |  | 90
25 | 0.05 | 1032
30 | 0.05 | 1031
20 | 0.05 | 1014 |  | 60
25 | 0.05 | 1014
30 | 0.05 | 1013
20 | 0.05 | 1005 |  | 40
25 | 0.05 | 1006
30 | 0.05 | 1006
20 | 0.05 | 1000 |  | 30
25 | 0.05 | 1001
30 | 0.05 | 1003
20 | 0.05 | 996 |  | 10
25 | 0.05 | 997
30 | 0.05 | 999
20 | 0.05 | 1001 |  | 0
25 | 0.05 | 1002
30 | 0.05 | 1003

## KI_W
Temperature [°C] | Concentration [mol/kg_W] | Viscosity [µPas] | reference
25 | 0.01 | 890 | tabel 1 and 2
25 | 0.02 | 889
25 | 0.04 | 888
25 | 0.05 | 887
25 | 0.06 | 886
25 | 0.08 | 885
25 | 0.1 | 877
25 | 0.2 | 870
25 | 0.3 | 863
25 | 0.4 | 856
25 | 0.5 | 848
25 | 0.6 | 841
25 | 0.7 | 833
25 | 0.8 | 828
25 | 0.9 | 818
25 | 1 | 818
35 | 0.01 | 719
35 | 0.02 | 718
35 | 0.04 | 718
35 | 0.05 | 718
35 | 0.06 | 717
35 | 0.08 | 717
35 | 0.1 | 714
35 | 0.2 | 711
35 | 0.3 | 709
35 | 0.4 | 706
35 | 0.5 | 703
35 | 0.6 | 701
35 | 0.7 | 700
35 | 0.8 | 698
35 | 0.9 | 698
35 | 1 | 698
45 | 0.01 | 597
45 | 0.02 | 596
45 | 0.04 | 596
45 | 0.05 | 596 |  |  | cálculo de 10% NFM a 0% (100% water)
45 | 0.06 | 595 | [6 empty] | Table II
45 | 0.08 | 595
45 | 0.1 | 593
45 | 0.2 | 591 |  |  | 10% |  |  | 10% |  |  | 10%
45 | 0.3 | 589 |  | 25°C | 1112 |  | 35°C | 891 |  | 45°C | 739
45 | 0.4 | 588 |  |  | 1111 | 1 |  | 890 | 1 |  | 738 | 1
45 | 0.5 | 586 |  |  | 1110 | 1 |  | 890 | 0 |  | 738 | 0
45 | 0.6 | 584 |  |  | 1109 | 1 |  | 890 | 0 |  | 738 | 0
45 | 0.7 | 583 |  |  | 1108 | 1 |  | 889 | 1 |  | 737 | 1
45 | 0.8 | 581 |  |  | 1107 | 1 |  | 889 | 0 |  | 737 | 0
45 | 0.9 | 580 |  |  | 1099 | 8 |  | 886 | 3 |  | 735 | 2
45 | 1 | 580 |  |  | 1092 | 7 |  | 883 | 3 |  | 733 | 2
[5 empty] | 1085 | 7 |  | 881 | 2 |  | 731 | 2
[5 empty] | 1078 | 7 |  | 878 | 3 |  | 730 | 1
[5 empty] | 1070 | 8 |  | 875 | 3 |  | 728 | 2
[5 empty] | 1063 | 7 |  | 873 | 2 |  | 726 | 2
[5 empty] | 1055 | 8 |  | 872 | 1 |  | 725 | 1
[5 empty] | 1050 | 5 |  | 870 | 2 |  | 723 | 2
[5 empty] | 1040 | 10 |  |  |  |  | 722 | 1

## KI_M
| Temperature [°C] | Concentration [g_KI/0,1L] | Concentration [g_KI/L] | Viscosity [µPas] | reference
| 25 | 0 | 0 | 544 | table1
| 25 | 0.7 | 7 | 555
| 25 | 2.4 | 24 | 584
| 25 | 5.5 | 55 | 633
| 25 | 7.7 | 77 | 667
| 25 | 10.8 | 108 | 713
| 40 | 0 | 0 | 435.2 | same ratio as in table V
| 40 | 0.7 | 7 | 444
| 40 | 2.4 | 24 | 467.2
| 40 | 5.5 | 55 | 506.4
| 40 | 7.7 | 77 | 533.6
| 40 | 10.8 | 108 | 570.4
pure methanol
| Temperature [°C] | Concentration [mol_KI/L] | rel.Viscosity | viscosity0 [µPas] | viscosity [µPas] | reference
| 25 | 0.00025 | 1.0004 | 543 | 543.2172 | table1
| 25 | 0.002 | 1.0011 | 543 | 543.6245
| 25 | 0.005 | 1.0046 | 543 | 545.4815
| 25 | 0.01 | 1.008 | 543 | 547.344
| 25 | 0.05 | 1.033 | 543 | 560.919
| 25 | 0.1 | 1.06 | 543 | 575.58
| 25 | 0.35 | 1.1842 | 543 | 643.0206
| 25 | 0.5 | 1.256 | 543 | 682.008
| 25 | 0.6 | 1.3 | 543 | 705.9
Onsager and Fuoss eq
erweitern??

## KI_E
Temperature [°C] | Concentration [g_KI/0,1L] | Concentration [g_KI/L] | Viscosity [µPas] | reference
25 | 0 | 0 | 1081 | table2
25 | 0.211 | 2.11 | 1090
25 | 0.421 | 4.21 | 1101
25 | 0.596 | 5.96 | 1113
25 | 0.841 | 8.41 | 1126
25 | 1.1 | 11 | 1133
Temperature [°C] | Concentration [g_KI/g_eth] | Viscosity [µPas] | reference
15 | 0.0134 | 1386 | ref
15 | 0.0082 | 1362
15 | 0.0047 | 1342

## LiBr_W
Temperature [°C] | mass fraction [kg_LiBr/kg_W] | Viscosity [µPas] | reference
25 | 0.585 | 6810 | table 3
30 | 0.585 | 6300
40 | 0.585 | 4880
50 | 0.585 | 4020
60 | 0.585 | 3410
70 | 0.585 | 2930
80 | 0.585 | 2530
90 | 0.585 | 2220
100 | 0.585 | 1970
25 | 0.455 | 2590
30 | 0.455 | 2350
40 | 0.455 | 1970
50 | 0.455 | 1690
60 | 0.455 | 1460
70 | 0.455 | 1290
80 | 0.455 | 1140
90 | 0.455 | 1050
25 | 0.153 | 1140
30 | 0.153 | 1010
40 | 0.153 | 830
50 | 0.153 | 700

## LiBr_M
| Temperature [°C] | Concentration [mol_LiBr/l] | Viscosity [µPas] | reference
0 | 40 | 0.005 | 660 | Table 2
| 40 | 0.016 | 661 |  | no funcionó
| 40 | 0.026 | 663 |  | Jones–Dole equation | ref
| 40 | 0.035 | 663
| 40 | 0.045 | 664
| 40 | 0.05 | 665
0.4 | 40 | 0.005 | 968
| 40 | 0.016 | 972 |  |  |  | 25°C
| 40 | 0.026 | 975 |  |  |  | visk_MeOH | visk_water
| 40 | 0.035 | 977 |  |  |  | 543 | 889
| 40 | 0.045 | 979
| 40 | 0.05 | 981
0.6 | 40 | 0.005 | 1010
| 40 | 0.016 | 1022
| 40 | 0.026 | 1031
| 40 | 0.035 | 1040
| 40 | 0.045 | 1048
| 40 | 0.05 | 1052
1 | 40 | 0.005 | 460
| 40 | 0.016 | 461
| 40 | 0.026 | 462
| 40 | 0.035 | 464
| 40 | 0.045 | 465
| 40 | 0.05 | 466

## LiBr_E
Temperature | Concentration | Viscosity | reference
Water + Lithium Bromide + Ethanolamine System
viscosity of ethanolamine much bigger than ethanol

## NaBr_W
Temperature [K] | Temperature [°C] | Concentration [mol/kg_W] | Viscosity [µPas] | reference | 10 Mpa
291.15 | 18 | 2.96 | 1290 | table1
298.15 | 25 | 2.96 | 1112
303.75 | 30.6 | 2.96 | 994
310.75 | 37.6 | 2.96 | 877
323.21 | 50.06 | 2.96 | 717
334.5 | 61.35 | 2.96 | 612
363.8 | 90.65 | 2.96 | 437
384 | 110.85 | 2.96 | 360
397 | 123.85 | 2.96 | 324
421 | 147.85 | 2.96 | 273
448 | 174.85 | 2.96 | 233
472 | 198.85 | 2.96 | 207
496 | 222.85 | 2.96 | 185
536 | 262.85 | 2.96 | 158
559 | 285.85 | 2.96 | 144
574 | 300.85 | 2.96 | 135
298.15 | 25 | 2 | 1020
303.75 | 30.6 | 2 | 919
323 | 49.85 | 2 | 653
344 | 70.85 | 2 | 487
367 | 93.85 | 2 | 364
399 | 125.85 | 2 | 282
423 | 149.85 | 2 | 236
472 | 198.85 | 2 | 179
522 | 248.85 | 2 | 144
559 | 285.85 | 2 | 124
573 | 299.85 | 2 | 117
298.15 | 25 | 1.5 | 980
308.75 | 35.6 | 1.5 | 796
323 | 49.85 | 1.5 | 625
348 | 74.85 | 1.5 | 442
363 | 89.85 | 1.5 | 372
384 | 110.85 | 1.5 | 301
398 | 124.85 | 1.5 | 267
450 | 176.85 | 1.5 | 189
499 | 225.85 | 1.5 | 148
546 | 272.85 | 1.5 | 122
574 | 300.85 | 1.5 | 109
583 | 309.85 | 1.5 | 104
323 | 49.85 | 0.82 | 586
348 | 74.85 | 0.82 | 419
361 | 87.85 | 0.82 | 358
379 | 105.85 | 0.82 | 297
399 | 125.85 | 0.82 | 249
425 | 151.85 | 0.82 | 206
446 | 172.85 | 0.82 | 180
497 | 223.85 | 0.82 | 139
522 | 248.85 | 0.82 | 126
547 | 273.85 | 0.82 | 114
572 | 298.85 | 0.82 | 102
288 | 14.85 | 0.46 | 1142
298 | 24.85 | 0.46 | 917
306 | 32.85 | 0.46 | 773
326 | 52.85 | 0.46 | 553
347 | 73.85 | 0.46 | 408
364 | 90.85 | 0.46 | 334
384 | 110.85 | 0.46 | 272
396 | 122.85 | 0.46 | 256
425 | 151.85 | 0.46 | 198
471 | 197.85 | 0.46 | 151
498 | 224.85 | 0.46 | 133
547 | 273.85 | 0.46 | 109
573 | 299.85 | 0.46 | 97
298.15 | 25 | 0.05 | 893
308.75 | 35.6 | 0.05 | 716
323 | 49.85 | 0.05 | 553
348 | 74.85 | 0.05 | 380
364 | 90.85 | 0.05 | 316
384 | 110.85 | 0.05 | 267
398 | 124.85 | 0.05 | 225
424 | 150.85 | 0.05 | 185
450 | 176.85 | 0.05 | 157
499 | 225.85 | 0.05 | 122
524 | 250.85 | 0.05 | 108
549 | 275.85 | 0.05 | 97
572 | 298.85 | 0.05 | 87

## NaBr_M
Temperature [°C] | Concentration [mol/kg_W] | Viscosity [µPas] | reference

## NaBr_E
Temperature | Concentration | Viscosity | reference
Jones–Dole equation
table2

## KBr_W
Temperature [°C] | mass fraction [kg/kg_W] | Viscosity [µPas] | reference
9.2 | 0.1 | 10750 | ref |  | concentraciones muy bajas
20.5 | 0.1 | 9030
28.2 | 0.1 | 8030
11.8 | 0.054 | 11160
20.8 | 0.054 | 9300
32.7 | 0.054 | 7510
10.6 | 0.029 | 12060
20.8 | 0.029 | 9480
31.2 | 0.029 | 7650
8 | 0.017 | 13350
19.7 | 0.017 | 9930
30.7 | 0.017 | 7670
Temperature [K] | Temperature [°C] | Concentration [mol/kg_W] | Viscosity [µPas] | reference | p=10MPa
298.15 | 25 | 0.12 | 885 | ref2 | citas 24-36 son papers sobre otros sistemas NaNO3, Li2SO4, LiI, NaBr, etc.
312.45 | 39.3 | 0.12 | 662 | Abdulagatov, Ilmutdin M
321.85 | 48.7 | 0.12 | 561
347.25 | 74.1 | 0.12 | 386
370.95 | 97.8 | 0.12 | 292
388.45 | 115.3 | 0.12 | 246
399.19 | 126.04 | 0.12 | 224
424.85 | 151.7 | 0.12 | 184
446.35 | 173.2 | 0.12 | 160
470.95 | 197.8 | 0.12 | 139
497.35 | 224.2 | 0.12 | 122
524.95 | 251.8 | 0.12 | 108
574.45 | 301.3 | 0.12 | 87
298.15 | 25 | 0.24 | 880
312.45 | 39.3 | 0.24 | 643
347.25 | 74.1 | 0.24 | 380
370.95 | 97.8 | 0.24 | 290
388.45 | 115.3 | 0.24 | 248
399.19 | 126.04 | 0.24 | 227
424.85 | 151.7 | 0.24 | 183
446.35 | 173.2 | 0.24 | 159
470.95 | 197.8 | 0.24 | 139
497.35 | 224.2 | 0.24 | 123
524.95 | 251.8 | 0.24 | 111
574.45 | 301.3 | 0.24 | 89
298.15 | 25 | 0.47 | 874
312.45 | 39.3 | 0.47 | 641
321.85 | 48.7 | 0.47 | 550
347.25 | 74.1 | 0.47 | 379
370.95 | 97.8 | 0.47 | 293
388.45 | 115.3 | 0.47 | 250
399.19 | 126.04 | 0.47 | 230
424.85 | 151.7 | 0.47 | 190
446.35 | 173.2 | 0.47 | 160
470.95 | 197.8 | 0.47 | 141
497.35 | 224.2 | 0.47 | 125
524.95 | 251.8 | 0.47 | 112
574.45 | 301.3 | 0.47 | 92
298.15 | 25 | 0.94 | 860
312.45 | 39.3 | 0.94 | 651
321.85 | 48.7 | 0.94 | 555
347.25 | 74.1 | 0.94 | 387
370.95 | 97.8 | 0.94 | 297
388.45 | 115.3 | 0.94 | 259
399.19 | 126.04 | 0.94 | 232
424.85 | 151.7 | 0.94 | 192
446.35 | 173.2 | 0.94 | 168
470.95 | 197.8 | 0.94 | 147
497.35 | 224.2 | 0.94 | 131
524.95 | 251.8 | 0.94 | 117
574.45 | 301.3 | 0.94 | 97
298.15 | 25 | 2.23 | 849
312.45 | 39.3 | 2.23 | 646
321.85 | 48.7 | 2.23 | 560
347.25 | 74.1 | 2.23 | 401
370.95 | 97.8 | 2.23 | 322
388.45 | 115.3 | 2.23 | 277
399.19 | 126.04 | 2.23 | 256
424.85 | 151.7 | 2.23 | 217
446.35 | 173.2 | 2.23 | 188
470.95 | 197.8 | 2.23 | 167
497.35 | 224.2 | 2.23 | 151
524.95 | 251.8 | 2.23 | 138
574.45 | 301.3 | 2.23 | 114

## KBr_M
| Temperature [°C] | Concentration [mol_KBr/L] | rel.Viscosity | viscosity0 [µPas] | viscosity [µPas] | reference |  | pure methanol
| 25 | 0.0004 | 1.0006 | 543 | 543.3149 | table3
| 25 | 0.001 | 1.0012 | 543 | 543.6299
| 25 | 0.002 | 1.002 | 543 | 544.086
| 25 | 0.005 | 1.005 | 543 | 545.715
| 25 | 0.01 | 1.009 | 543 | 547.887
| 25 | 0.03 | 1.023 | 543 | 555.489
| 25 | 0.05 | 1.0354 | 543 | 562.2222
| 25 | 0.08 | 1.054 | 543 | 572.322
| 25 | 0.12 | 1.0765 | 543 | 584.5395
Onsager and Fuoss eq |  | 0.12 | 1.0769 | 543 | 584.7655 |  | At high concentrations the error in this correction
|  | 0.2 | 1.1209 | 543 | 608.6603 |  | may be of the same order of magnitude as the experimental error in making the measurement.
erweitert |  | 0.3 | 1.1731 | 543 | 637.018
|  | 0.7 | 1.366 | 543 | 741.7109
|  | 1 | 1.5008 | 543 | 814.9507
|  | 1.5 | 1.7146 | 543 | 931.0116
|  | 2.5 | 2.1155 | 543 | 1148.7187
|  | 5 | 3.0305 | 543 | 1645.5788
|  | 10 | 4.6673 | 543 | 2534.344

## KBr_E
Temperature | Concentration of ethanol [mol/kg_water] | rel.Viscosity ŋ/ŋ0 [-] | ŋ0 [µPas] | ŋ [µPas] | reference | Cetrimonium bromide (CTAB)
25 | 0.1 | 7.42 | 889.1694 | 6597.6367 | ref
30 | 0.1 | 3.52 | 889.1694 | 3129.8762 |  | 0,1 M CTAB + 0,1 M KBr
35 | 0.1 | 2.1 | 889.1694 | 1867.2557
25 | 0.5 | 4.03 | 889.8468 | 3586.0828
30 | 0.5 | 2.33 | 889.8468 | 2073.3432
35 | 0.5 | 1.57 | 889.8468 | 1397.0595
25 | 1 | 2.29 | 890.6937 | 2039.6886
30 | 1 | 1.63 | 890.6937 | 1451.8307
35 | 1 | 1.32 | 890.6937 | 1175.7157
25 | 2 | 1.48 | 892.3874 | 1320.7333
30 | 2 | 1.42 | 892.3874 | 1267.1901
35 | 2 | 1.35 | 892.3874 | 1204.723

## Hoja1
|  |  | NaCl - KCl mixtures | (H2O + LiBr + LiI + LiCl) System
2500 - 14590 µPas
ref2
method: (casi siempre)
The Ostwald’s Viscometer was used to determine the viscosity by flow time method.
The negative viscosities are attributed to the association of the solvent
The study of aqueous solutions of certain electrolytes exhibiting negative viscosity has led to the view that the cations are the effective agents in lowering the viscosity of the solvent while the anions and the undissociated molecules invariably tend to increase it undissociatedmolecules invariably tend to increase it.4
It seemed desirable to test this theory by working with non-aqueous solutions in which the degree of ionization is known to be less than in water.
ref
ref
ref

## LiF_W
Temperature [°C] | mass fraction [kg_LiTFSI/kg_W] | Viscosity [µPas] | reference | Water + Lithium Bis(trifluoromethylsulfonyl)imide Solutions | poca info sobre LiF
25 | 0.274 | 1540 | ref | table 3
50 | 0.274 | 880
75 | 0.274 | 590
100 | 0.274 | 480
25 | 0.487 | 2740
50 | 0.487 | 1500
75 | 0.487 | 1000
100 | 0.487 | 680
25 | 0.663 | 5340
50 | 0.663 | 2830
75 | 0.663 | 1820
100 | 0.663 | 1540
25 | 0.802 | 18230
50 | 0.802 | 8750
75 | 0.802 | 5200
100 | 0.802 | 3420
Temperature [°C] | mass fraction [kg_LiF/kg_W] | Viscosity [µPas] | reference
| very high temperatures |  | ref
1100-1700 K

## LiF_M
Temperature | Concentration | Viscosity | reference

## LiF_E
Temperature | Concentration | Viscosity | reference

## NaF_W
Temperature [°C] | Concentration [mol_NaF/kg_W] | Viscosity [µPas] | reference
25 | 0.00057 | 891 | table 2
20 | 0.001 | 100200 |  | extraños valores altos
25 | 0.001 | 891
30 | 0.001 | 799
25 | 0.0037 | 891
20 | 0.01 | 100600 |  |  | NaBF4-NaF (92-8) mix
25 | 0.01 | 893
30 | 0.01 | 804
20 | 0.034 | 101130
25 | 0.034 | 897
30 | 0.034 | 807
25 | 0.062 | 902
20 | 0.1 | 102500
25 | 0.1 | 909
30 | 0.1 | 815
25 | 0.4 | 970
25 | 0.96 | 1078

## NaF_M
Temperature | Concentration | Viscosity | reference

## NaF_E
Temperature | Concentration | Viscosity | reference

## KF_W
Temperature [°C] | Concentration [mol/kg_W] | Viscosity [µPas] | reference
20 | 0.05 | 805 | ref
25 | 0.05 | 726
30 | 0.05 | 660
35 | 0.05 | 604
20 | 0.1 | 811
25 | 0.1 | 734
30 | 0.1 | 668
35 | 0.1 | 612
20 | 0.15 | 819
25 | 0.15 | 741
30 | 0.15 | 672
35 | 0.15 | 615
20 | 0.2 | 827
25 | 0.2 | 745
30 | 0.2 | 679
35 | 0.2 | 622
25 | 0.57 | 4320 | ref2 | 0,1M Pa
30 | 0.57 | 3830
35 | 0.57 | 3420
40 | 0.57 | 3070
45 | 0.57 | 2760
50 | 0.57 | 2610
55 | 0.57 | 2360
60 | 0.57 | 2130
65 | 0.57 | 2000
70 | 0.57 | 1850
75 | 0.57 | 1710

## KF_M
Temperature | Concentration | Viscosity | reference

## KF_E
Temperature | Concentration | Viscosity | reference

## LiCl_W
Temperature [°C] | mass fraction [kg_LiCl/kg_W] | Viscosity [µPas] | reference
25 | 0.415 | 9890 | table 2
40 | 0.415 | 6810
50 | 0.415 | 5360
60 | 0.415 | 4410
70 | 0.415 | 3680
80 | 0.415 | 3090
90 | 0.415 | 2660
25 | 0.345 | 5000
40 | 0.345 | 3580
50 | 0.345 | 2950
60 | 0.345 | 2470
70 | 0.345 | 2120
80 | 0.345 | 1840
90 | 0.345 | 1620
25 | 0.312 | 3820
40 | 0.312 | 2770
50 | 0.312 | 2300
60 | 0.312 | 1940
70 | 0.312 | 1670
80 | 0.312 | 1460
90 | 0.312 | 1290

## LiCl_M+J.D.eq
x : mole fraction of methanol | Temperature [°C] | Concentration [mol_LiClO4/l] | Viscosity [µPas] | reference | (Lithium perchlorate)
0 | 25 | 0.0034 | 891 | table1 | LiClO4
| 25 | 0.007 | 892 | [8 empty] | x-Achse es la composición de Methanol-Agua
| 25 | 0.015 | 892 | [8 empty] | existo un maximo a mitad
| 25 | 0.07 | 895
| 25 | 0.13 | 899
| 25 | 0.32 | 911
| 25 | 0.49 | 925
| 25 | 0.73 | 940
| 25 | 1.01 | 960
0.29 | 25 | 0.006 | 1582
| 25 | 0.045 | 1587
| 25 | 0.156 | 1597
| 25 | 0.339 | 1612
| 25 | 0.522 | 1634
| 25 | 0.78 | 1660
| 25 | 1 | 1682
0.55 | 25 | 0.0055 | 1246
| 25 | 0.013 | 1248
| 25 | 0.047 | 1259
| 25 | 0.099 | 1278
| 25 | 0.2 | 1311
| 25 | 0.58 | 1412
| 25 | 0.76 | 1460
| 25 | 1 | 1522
1 | 25 | 0.009 | 557
| 25 | 0.019 | 564
| 25 | 0.026 | 566
| 25 | 0.068 | 583
| 25 | 0.135 | 621
| 25 | 0.4 | 737
| 25 | 0.65 | 871
| 25 | 0.96 | 1028
| Temperature [°C] | Concentration [mol_LiCl/l] | Viscosity [µPas] | reference
0 | 40 | 0.005 | 660 | Table 2
| 40 | 0.016 | 662
| 40 | 0.026 | 663
| 40 | 0.035 | 664
| 40 | 0.045 | 665
| 40 | 0.05 | 666 | [6 empty] | no salirse del rango que está medido. Concentraciones muy altas no sirven
0.4 | 40 | 0.005 | 1430 | [8 empty] | explicación
| 40 | 0.016 | 1437 | [6 empty] | Jones–Dole equation |  | pag 13 section 2
| 40 | 0.026 | 1448 | [5 empty] | ŋ/ŋ0 | 1+A*C0,5+B*C |  |  | 25°C
| 40 | 0.035 | 1455 | [9 empty] | visk_MeOH | visk_water
| 40 | 0.045 | 1462 |  |  |  |  | ref | ref |  |  |  | 543 | 889
| 40 | 0.05 | 1466 |  |  | x [kg/kg] | c [mol/l] | A [L0,5*mol-0,5] | B [L/mol] | ŋ/ŋ0 [-] | ŋ0 [µPas] | ŋ [µPas]
0.6 | 40 | 0.005 | 1023 |  |  | 0 | 1 | 0.0103 | 0.1408 | 1.1511 | 889 | 1023.3279
| 40 | 0.016 | 1046 |  |  | 0.2 | 1 | 0.021 | 0.1477 | 1.1687 | 819.8 | 958.1003
| 40 | 0.026 | 1060 |  |  | 0.4 | 1 | 0.1024 | 0.2508 | 1.3532 | 750.6 | 1015.7119
| 40 | 0.035 | 1075 |  |  | 0.5 | 1 | 0.1834 | 0.3842 | 1.5676 | 716 | 1122.4016
| 40 | 0.045 | 1088 |  |  | 0.6 | 1 | 0.2919 | 0.5721 | 1.864 | 681.4 | 1270.1296
| 40 | 0.05 | 1093 |  |  | 0.8 | 1 | 0.3409 | 0.6503 | 1.9912 | 612.2 | 1219.0126
1 | 40 | 0.005 | 459 |  |  | 1 | 1 | -0.0366 | 0.832 | 1.7954 | 543 | 974.9022
| 40 | 0.016 | 461
| 40 | 0.026 | 462
| 40 | 0.035 | 464
| 40 | 0.045 | 465
| 40 | 0.05 | 466

## LiCl_E
xEtOH | Temperature [°C] | Concentration [mol_LiCl / kg_solvent] | Viscosity [µPas] | reference |  | *aquamolality defined in the article | LiCl moles per 55.5 moles of solvent
0.1 | 5 | 0.43261 | 4406 | table 5 | T [-5 ; +50] |  | 55 moles of water is 1kg
| 10 | 0.43261 | 3614
| 15 | 0.43261 | 2924 |  |  | max at 20%
| 20 | 0.43261 | 2473
| 30 | 0.43261 | 1811 |  |  |  |  | molar mass | [g/mol]
| 40 | 0.43261 | 1361 |  |  |  |  | EtOH | 46.07
| 50 | 0.43261 | 1041 |  |  |  |  | water | 18.02
| 5 | 1.7304 | 5118 |  |  |  | x | 0.1 | 20.825
| 10 | 1.7304 | 4196 |  |  |  | x | 0.3 | 26.435
| 15 | 1.7304 | 3425 |  |  |  | x | 0.6 | 34.85
| 20 | 1.7304 | 2875 |  |  |  | x | 1 | 46.07
| 30 | 1.7304 | 2094
| 40 | 1.7304 | 1533
| 50 | 1.7304 | 1203
| 5 | 3.8934 | 7206
| 10 | 3.8934 | 5853
| 15 | 3.8934 | 5086
| 20 | 3.8934 | 4261
| 30 | 3.8934 | 3207
| 40 | 3.8934 | 2506
| 50 | 3.8934 | 2048
| 5 | 6.9217 | 11724
| 10 | 6.9217 | 9516
| 15 | 6.9217 | 7844
| 20 | 6.9217 | 6608
| 30 | 6.9217 | 5221
| 40 | 6.9217 | 3750
| 50 | 6.9217 | 3154
| 5 | 9.5173 | 20525
| 10 | 9.5173 | 16479
| 15 | 9.5173 | 12406
| 20 | 9.5173 | 10551
| 30 | 9.5173 | 7648
| 40 | 9.5173 | 5833
| 50 | 9.5173 | 4782
| 5 | 12.113 | 35471
| 10 | 12.113 | 27642
| 15 | 12.113 | 20615
| 20 | 12.113 | 17491
| 30 | 12.113 | 12697
| 40 | 12.113 | 9266
| 50 | 12.113 | 7470
| 5 | 15.5738 | 67556
| 10 | 15.5738 | 51851
| 15 | 15.5738 | 37369
| 20 | 15.5738 | 31211
| 30 | 15.5738 | 21732
| 40 | 15.5738 | 15286
| 50 | 15.5738 | 12183
xEtOH
0.3 | 5 | 0.3408 | 5428 | table 5
| 10 | 0.3408 | 4487
| 15 | 0.3408 | 3632
| 20 | 0.3408 | 3051
| 30 | 0.3408 | 2234
| 40 | 0.3408 | 1669
| 50 | 0.3408 | 1251
| 5 | 1.3632 | 6554
| 10 | 1.3632 | 5341
| 15 | 1.3632 | 4340
| 20 | 1.3632 | 3653
| 30 | 1.3632 | 2720
| 40 | 1.3632 | 1975
| 50 | 1.3632 | 1523
| 5 | 3.0672 | 10598
| 10 | 3.0672 | 8468
| 15 | 3.0672 | 6918
| 20 | 3.0672 | 5826
| 30 | 3.0672 | 4270
| 40 | 3.0672 | 3189
| 50 | 3.0672 | 2413
| 5 | 5.4528 | 19554
| 10 | 5.4528 | 15375
| 15 | 5.4528 | 11527
| 20 | 5.4528 | 9708
| 30 | 5.4528 | 7143
| 40 | 5.4528 | 5419
| 50 | 5.4528 | 4174
| 5 | 7.4976 | 34910
| 10 | 7.4976 | 27140
| 15 | 7.4976 | 20262
| 20 | 7.4976 | 17087
| 30 | 7.4976 | 12292
| 40 | 7.4976 | 8913
| 50 | 7.4976 | 7000
| 5 | 9.5424 | 72165
| 10 | 9.5424 | 54823
| 15 | 9.5424 | 39567
| 20 | 9.5424 | 32693
| 30 | 9.5424 | 22650
| 40 | 9.5424 | 15779
| 50 | 9.5424 | 12361
| 5 | 11.2464 | 119043
| 10 | 11.2464 | 88746
| 15 | 11.2464 | 62740
| 20 | 11.2464 | 51068
| 30 | 11.2464 | 34304
| 40 | 11.2464 | 23151
| 50 | 11.2464 | 17691
0.6 | 5 | 0.25851 | 3349 | table 5
| 10 | 0.25851 | 2837
| 15 | 0.25851 | 2429
| 20 | 0.25851 | 2090
| 30 | 0.25851 | 1609
| 40 | 0.25851 | 1271
| 50 | 0.25851 | 1006
| 5 | 1.034 | 4285
| 10 | 1.034 | 3653
| 15 | 1.034 | 3152
| 20 | 1.034 | 2692
| 30 | 1.034 | 2019
| 40 | 1.034 | 1575
| 50 | 1.034 | 1251
| 5 | 2.3266 | 8686
| 10 | 2.3266 | 7138
| 15 | 2.3266 | 5880
| 20 | 2.3266 | 5087
| 30 | 2.3266 | 3833
| 40 | 2.3266 | 2931
| 50 | 2.3266 | 2352
| 5 | 4.1361 | 19051
| 10 | 4.1361 | 15238
| 15 | 4.1361 | 11601
| 20 | 4.1361 | 9930
| 30 | 4.1361 | 7339
| 40 | 4.1361 | 5565
| 50 | 4.1361 | 4313
| 5 | 5.6872 | 40710
| 10 | 5.6872 | 31932
| 15 | 5.6872 | 23587
| 20 | 5.6872 | 19735
| 30 | 5.6872 | 14135
| 40 | 5.6872 | 10129
| 50 | 5.6872 | 7865
| 5 | 7.2382 | 78949
| 10 | 7.2382 | 62320
| 15 | 7.2382 | 43351
| 20 | 7.2382 | 33894
| 30 | 7.2382 | 24844
| 40 | 7.2382 | 16393
| 50 | 7.2382 | 12853
1 | 5 | 0.19555 | 1863
| 10 | 0.19555 | 1695
| 15 | 0.19555 | 1495
| 20 | 0.19555 | 1357
| 30 | 0.19555 | 1089
| 40 | 0.19555 | 928
| 50 | 0.19555 | 807
| 5 | 0.7822 | 2638
| 10 | 0.7822 | 2366
| 15 | 0.7822 | 2100
| 20 | 0.7822 | 1869
| 30 | 0.7822 | 1527
| 40 | 0.7822 | 1267
| 50 | 0.7822 | 1070
| 5 | 1.76 | 4570
| 10 | 1.76 | 4045
| 15 | 1.76 | 3546
| 20 | 1.76 | 3124
| 30 | 1.76 | 2469
| 40 | 1.76 | 2010
| 50 | 1.76 | 1677
| 5 | 3.1288 | 10782
| 10 | 3.1288 | 9203
| 15 | 3.1288 | 7807
| 20 | 3.1288 | 6784
| 30 | 3.1288 | 5171
| 40 | 3.1288 | 4089
| 50 | 3.1288 | 3437
| 5 | 3.911 | 17617
| 10 | 3.911 | 14676
| 15 | 3.911 | 12335
| 20 | 3.911 | 10561
| 30 | 3.911 | 7924
| 40 | 3.911 | 6076
| 50 | 3.911 | 5009

## NaCl_W
| Temperature [°C] | Concentration [mol/kg_W] | Viscosity [µPas] | reference | p = const |  | T [°C] | Water Viscosity [µPas] | reference | p=1 | Temperature [°C] | Concentration [mol/kg_W] | rel. Viscosity | Viscosity [µPas] | reference
sol1 | 18 | 0.4755 | 1089 | ref |  |  | 10 | 1308 | ref |  | 10 | 0.1 | 1.0087 | 1319.3796 | table 5 (pag 44)
| 23.5 | 0.4755 | 958 |  |  | Figure 4 - same plot trend | 15 | 1137 | ref2 |  | 20 | 0.1 | 1.0091 | 1009.1
| 28 | 0.4755 | 868 |  |  |  | 20 | 1000 | table1 |  | 30 | 0.1 | 1.0096 | 804.6512
| 40.5 | 0.4755 | 679 |  |  |  | 25 | 889 | table 5 |  | 40 | 0.1 | 1.01 | 660.54
| 54 | 0.4755 | 548 |  |  |  | 30 | 797 |  |  | 50 | 0.1 | 1.0104 | 552.6888
| 69 | 0.4755 | 430 |  |  |  | 35 | 720 |  |  | 60 | 0.1 | 1.0108 | 471.0328
| 84 | 0.4755 | 356 |  |  |  | 40 | 654 |  |  | 70 | 0.1 | 1.0113 | 406.5426
| 96 | 0.4755 | 311 |  |  |  | 45 | 597 |  |  | 80 | 0.1 | 1.0117 | 358.1418
| 108.5 | 0.4755 | 274 |  |  |  | 50 | 547 |  |  | 90 | 0.1 | 1.0121 | 318.8115
| 126 | 0.4755 | 234 |  |  |  | 55 | 504 |  |  | 100 | 0.1 | 1.0125 | 284.5125
| 148 | 0.4755 | 198 |  |  |  | 60 | 466 |  |  | 120 | 0.1 | 1.0134 | 235.1088
sol2 | 19 | 1.4713 | 1164 |  |  |  | 65 | 432 |  |  | 140 | 0.1 | 1.0142 | 199.7974
| 25 | 1.4713 | 1024 |  |  |  | 70 | 402 |  |  | 160 | 0.1 | 1.0151 | 172.567
| 30 | 1.4713 | 918 |  |  |  | 75 | 377 |  |  | 180 | 0.1 | 1.0159 | 152.385
| 40.5 | 1.4713 | 751 |  |  |  | 80 | 354 |  |  | 10 | 0.5 | 1.0457 | 1367.7756
| 54 | 1.4713 | 598 |  |  |  | 85 | 333 |  |  | 20 | 0.5 | 1.0476 | 1047.6
| 70 | 1.4713 | 478 |  |  |  | 90 | 315 |  |  | 30 | 0.5 | 1.0494 | 836.3718
| 78.5 | 1.4713 | 425 |  |  |  | 95 | 296 |  |  | 40 | 0.5 | 1.0513 | 687.5502
| 98.5 | 1.4713 | 340 |  |  |  | 100 | 281 |  |  | 50 | 0.5 | 1.0532 | 576.1004
| 120 | 1.4713 | 278 |  |  |  | 110 | 255 |  |  | 60 | 0.5 | 1.055 | 491.63
| 135.5 | 1.4713 | 246 |  |  |  | 120 | 232 |  |  | 70 | 0.5 | 1.0569 | 424.8738
| 152 | 1.4713 | 218 |  |  |  | 130 | 213 |  |  | 80 | 0.5 | 1.0587 | 374.7798
sol3 | 19 | 2.5514 | 1289 |  |  |  | 140 | 197 |  |  | 90 | 0.5 | 1.0606 | 334.089
| 25 | 2.5514 | 1132 |  |  |  | 150 | 182 |  |  | 100 | 0.5 | 1.0624 | 298.5344
| 30.5 | 2.5514 | 1016 |  |  |  | 160 | 170 |  |  | 120 | 0.5 | 1.0662 | 247.3584
| 41 | 2.5514 | 834 |  |  |  | 170 | 160 |  |  | 140 | 0.5 | 1.0699 | 210.7703
| 60 | 2.5514 | 618 |  |  |  | 180 | 150 |  |  | 160 | 0.5 | 1.0736 | 182.512
| 80 | 2.5514 | 474 | [7 empty] | 180 | 0.5 | 1.0773 | 161.595
| 101 | 2.5514 | 378
| 121 | 2.5514 | 314
| 136 | 2.5514 | 278
| 151 | 2.5514 | 249
sol4 | 19.5 | 3.2672 | 1401
| 25 | 3.2672 | 1241
| 31 | 3.2672 | 1096
| 40 | 3.2672 | 926
| 55 | 3.2672 | 723
| 70 | 3.2672 | 584
| 84 | 3.2672 | 494
| 98.5 | 3.2672 | 421
| 113 | 3.2672 | 366
| 131.5 | 3.2672 | 313
| 154 | 3.2672 | 265
sol5 | 25.5 | 4.4289 | 1412
| 35 | 4.4289 | 1166
| 35.5 | 4.4289 | 1151
| 45 | 4.4289 | 974
| 56 | 4.4289 | 818
| 71 | 4.4289 | 662
| 85 | 4.4289 | 558
| 97 | 4.4289 | 489
| 114 | 4.4289 | 414
| 129 | 4.4289 | 361
sol6 | 27.5 | 5.4054 | 1525
| 44.5 | 5.4054 | 1092
| 60 | 5.4054 | 854
| 80 | 5.4054 | 654
| 94 | 5.4054 | 556
| 101 | 5.4054 | 524
| 131 | 5.4054 | 395
| 148 | 5.4054 | 347

## NaCl_M
Temperature [°C] | Concentration [mol/l] | Viscosity [µPas] | reference |  |  | T [°C] | Methanol Viscosity [µPas] | reference
25 | 0.0042 | 557 | ref | 100%methanol |  | 0 | 797 | ref
25 | 0.0081 | 559 |  |  |  | 20 | 594
25 | 0.0514 | 581 |  |  |  | 25 | 543
25 | 0.1233 | 618 |  |  |  | 30 | 507
25 | 0.2402 | 678 |  |  |  | 50 | 392
25 | 0.4089 | 763 |  |  |  | 75 | 294
25 | 0.5018 | 810 |  |  |  | 100 | 227
25 | 0.7996 | 963
25 | 1.1463 | 1137
25 | 0.0076 | 1252 |  | 55%methanol
25 | 0.026 | 1255
25 | 0.074 | 1272
25 | 0.146 | 1298
25 | 0.3 | 1341
25 | 0.498 | 1399
25 | 0.784 | 1487
25 | 1 | 1550
25 | 0.0023 | 1339 |  | 11%methanol
25 | 0.0053 | 1339
25 | 0.014 | 1339
25 | 0.12 | 1337
25 | 0.5 | 1378
25 | 0.74 | 1409
25 | 1 | 1441
15 | 0.1014 | 1709 | Table 6 | xMeOH = 0,1 | Sodium Chlorate*
25 | 0.1014 | 1279 |  |  | NaClO3
40 | 0.1014 | 893
15 | 0.3 | 1727
25 | 0.3 | 1296
40 | 0.3 | 908
15 | 0.499 | 1752
25 | 0.499 | 1321
40 | 0.499 | 929
15 | 0.803 | 1764
25 | 0.803 | 1337
40 | 0.803 | 947
15 | 1.004 | 1765
25 | 1.004 | 1344
40 | 1.004 | 957

## NaCl_E
Temperature [°C] | Concentration [mol/l] | Concentration of ethanol [wt%] | Viscosity [µPas] | reference | T [°C] | ethanol Viscosity [µPas] | reference
25 | 0.5 | 2 | 930 | ref | 0 | 1873 | ref | ref
25 | 0.5 | 3.9 | 1000 |  | 30 | 983
25 | 0.5 | 8 | 1150 |  | 50 | 684
25 | 0.5 | 12.1 | 1380 |  | 75 | 459
25 | 0.5 | 16.3 | 1600 |  | 100 | 323
25 | 0.5 | 20.6 | 2000
25 | 0.5 | 43.8 | 2400
25 | 0.5 | 70 | 2100

## KCl_W
| Temperature [°C] | Concentration [mol/kg_W] | Viscosity [µPas] | reference | p = const
sol1 | 25 | 0.5 | 899 | Table 8 - 0,1MPa |  | ref 2: similar
| 50 | 0.5 | 558
| 75 | 0.5 | 389
| 100 | 0.5 | 292
| 125 | 0.5 | 231
| 150 | 0.5 | 191
sol2 | 25 | 1 | 904
| 50 | 1 | 568
| 75 | 1 | 400
| 100 | 1 | 303
| 125 | 1 | 242
| 150 | 1 | 201
sol3 | 25 | 2 | 911
| 50 | 2 | 588
| 75 | 2 | 424
| 100 | 2 | 326
| 125 | 2 | 263
| 150 | 2 | 220
sol4 | 25 | 3 | 923
| 50 | 3 | 612
| 75 | 3 | 449
| 100 | 3 | 350
| 125 | 3 | 285
| 150 | 3 | 239
sol5 | 25 | 4 | 956
| 50 | 4 | 643
| 75 | 4 | 476
| 100 | 4 | 374
| 125 | 4 | 305
| 150 | 4 | 257
sol6 | 25 | 5 | 1021
| 50 | 5 | 683
| 75 | 5 | 505
| 100 | 5 | 396
| 125 | 5 | 324
| 150 | 5 | 272

## KCl_M
| Temperature [°C] | Concentration [mol/kg] | Viscosity [µPas] | reference | xMeOH = 0,1 | Potassium Chlorate
| 15 | 0.1032 | 1723 | Table 8 |  | KClO3
| 25 | 0.1032 | 1286
| 35 | 0.1032 | 1003
| 40 | 0.1032 | 897
| 15 | 0.201 | 1703
| 25 | 0.201 | 1281
| 35 | 0.201 | 1002
| 40 | 0.201 | 897
| 15 | 0.3006 | 1685
| 25 | 0.3006 | 1273
| 35 | 0.3006 | 1000
| 40 | 0.3006 | 896
| Temperature [°C] | Concentration [mol_KCl/l] | Viscosity [µPas] | reference
0 | 40 | 0.005 | 660 | Table 3
| 40 | 0.016 | 660
| 40 | 0.026 | 661
| 40 | 0.035 | 661
| 40 | 0.04 | 661
| 40 | 0.05 | 662
0.4 | 40 | 0.015 | 1122
| 40 | 0.02 | 1122
| 40 | 0.025 | 1122
| 40 | 0.035 | 1122
| 40 | 0.05 | 1122
| 40 | 0.055 | 1122
0.6 | 40 | 0.005 | 1001
| 40 | 0.02 | 1006
| 40 | 0.025 | 1007
| 40 | 0.035 | 1010
| 40 | 0.05 | 1014
| 40 | 0.055 | 1015
1 | 40 | 0.005 | 464
| 40 | 0.02 | 469
| 40 | 0.025 | 471
| 40 | 0.035 | 474
| 40 | 0.05 | 479
| 40 | 0.055 | 481

## KCl_E
| Temperature [°C] | Concentration [mol/kg] | Viscosity [µPas] | reference
xEtOH = 0,1 | 25 | 0.02 | 820 | Table 3
| 25 | 0.04 | 830
| 25 | 0.06 | 940
| 25 | 0.08 | 960
| 25 | 0.1 | 990
xEtOH = 0,2 | 25 | 0.02 | 800
| 25 | 0.04 | 1060
| 25 | 0.06 | 1090
| 25 | 0.08 | 1110
| 25 | 0.1 | 1150
xEtOH = 0,4 | 25 | 0.02 | 1470
| 25 | 0.04 | 1480
| 25 | 0.06 | 1520
| 25 | 0.08 | 1570
| 25 | 0.1 | 1590

## OTROS
Temperature [°C] | mass fraction [kg_ZnBr2/kg_W] | Viscosity [µPas] | reference | Temperature [°C] | mass fraction [kg_LiNO3/kg_W] | Viscosity [µPas] | reference | Temperature [°C] | mass fraction [kg_CaCl2/kg_W] | Viscosity [µPas] | reference
25 | 0.8 | 42910 | table 4 | 25 | 0.42 | 2860 | table 5 | 25 | 0.51 | 33780 | table 6
40 | 0.8 | 22410 |  | 30 | 0.42 | 2560 |  | 30 | 0.51 | 28250
50 | 0.8 | 15570 |  | 40 | 0.42 | 2110 |  | 40 | 0.51 | 20270
60 | 0.8 | 11370 |  | 50 | 0.42 | 1740 |  | 50 | 0.51 | 15400
70 | 0.8 | 8660 |  | 60 | 0.42 | 1490 |  | 60 | 0.51 | 11910
80 | 0.8 | 6820 |  | 70 | 0.42 | 1280 |  | 70 | 0.51 | 9450
90 | 0.8 | 5520 |  | 25 | 0.35 | 2080 |  | 80 | 0.51 | 7680
25 | 0.724 | 10600 |  | 30 | 0.35 | 1880 |  | 90 | 0.51 | 6350
40 | 0.724 | 6720 |  | 40 | 0.35 | 1540 |  | 25 | 0.47 | 17450
50 | 0.724 | 5180 |  | 50 | 0.35 | 1280 |  | 30 | 0.47 | 14890
60 | 0.724 | 4140 |  | 60 | 0.35 | 1100 |  | 40 | 0.47 | 11210
70 | 0.724 | 3390 |  | 25 | 0.28 | 1680 |  | 50 | 0.47 | 8800
80 | 0.724 | 2820 |  | 30 | 0.28 | 1500 |  | 60 | 0.47 | 7055
25 | 0.596 | 3770 |  | 40 | 0.28 | 1250 |  | 70 | 0.47 | 5760
40 | 0.596 | 2610 |  | 50 | 0.28 | 1070 |  | 80 | 0.47 | 4780
50 | 0.596 | 2140 |  | 60 | 0.28 | 930 |  | 90 | 0.47 | 4040
60 | 0.596 | 1810 |  | 70 | 0.28 | 820 |  | 25 | 0.4 | 7430
70 | 0.596 | 1500 | [5 empty] | 30 | 0.4 | 6580
80 | 0.596 | 1320 | [5 empty] | 40 | 0.4 | 5190
20 | 0.45 | 2360 | [5 empty] | 50 | 0.4 | 420
30 | 0.45 | 1850 | [5 empty] | 60 | 0.4 | 3480
40 | 0.45 | 1490 | [5 empty] | 70 | 0.4 | 2950
50 | 0.45 | 1230 | [5 empty] | 80 | 0.4 | 2540
60 | 0.45 | 1030 | [5 empty] | 90 | 0.4 | 2200
20 | 0.3 | 1640 | [5 empty] | 25 | 0.3 | 3070
30 | 0.3 | 1300 | [5 empty] | 30 | 0.3 | 2820
40 | 0.3 | 1060 | [5 empty] | 40 | 0.3 | 2280
50 | 0.3 | 870 | [5 empty] | 50 | 0.3 | 1920
[8 empty] | 60 | 0.3 | 1640
[8 empty] | 70 | 0.3 | 1420
[8 empty] | 80 | 0.3 | 1240
[8 empty] | 90 | 0.3 | 1080
[8 empty] | 25 | 0.1 | 1220
[8 empty] | 30 | 0.1 | 1090
[8 empty] | 40 | 0.1 | 910
[8 empty] | 50 | 0.1 | 770
[8 empty] | 60 | 0.1 | 680